## Bill of Materials-DryBox
Designator | Description | Distributor | Distributor Part Number | Manufacturer | Manufacturer Part Number | Quantity | Value | Footprint
A1 | RF ANT 2.45GHZ CHIP SOLDER SMD | LCSC | ANT3216LL00R2400A | YAGEO | ANT3216LL00R2400A | 1 |  | ANT3216LL00R2400A
C1, C4, C13, C17, C23, C25, C28, C31, C33, C34 | Capacitor | LCSC | C1591 | Samsung Electro-Mechanics | CL10B104KB8NNNC | 10 | 100n | 0603 - CAP
C2 | Capacitor | LCSC | C1589 | Samsung Electro-Mechanics | CL10B103KB8NNNC | 1 | 10n | 0603 - CAP
C3 | Capacitor | LCSC | C440198 | Murata Electronics | GRM21BR61H106KE43L | 1 | 10uF | 0603 - CAP
C5, C6 | Capacitor | LCSC | C602037 | Samsung Electro-Mechanics | CL21A226MAYNNNE | 2 | 22uF | 0805
C7, C11, C18, C30, C32 | Capacitor | LCSC | C559769 | YAGEO | CC0603KRX7R9BB105 | 5 | 1u | 0603 - CAP
C10 | 220 µF 35V Aluminum - Polymer Capacitors Radial, Can - SMD 29mOhm 2000 Hrs @ 125°C | LCSC | C3274444 | KEMET | A768KS227M1VLAE024 | 1 | 220uF | Capacitor - 8mm Radial Can - SMT
C12, C26 | Capacitor | LCSC | C15849 | Samsung Electro-Mechanics | CL10A105KB8NNNC | 2 | 1u | 0603 - CAP
C16 | Capacitor | LCSC | C15850 | Samsung Electro-Mechanics | CL21A106KAYNNNE | 1 | 10uF | 0603 - CAP
C19, C35 | Capacitor | LCSC | C327316 | YAGEO | CC0603CRNPO9BN8R0 | 2 | 8pF | 0603 - CAP
C27, C29 | Capacitor | LCSC | C92487 | Samsung Electro-Mechanics | CL10A106MO8NQNC | 2 | 10uF | 0603 - CAP HS
D2, D3 | Diode Schottky 20V 1A Surface Mount SOD-123F | LCSC | C151335 | Diodes Incorporated | MBR230S1F-7 | 2 |  | MBR1020VL
D4 | Red, Green, Blue (RGB) - LED Indication - Discrete 1.9V Red, 2.8V Green, 2.8V Blue 0606 (1616 Metric) | LCSC | C6606484 | Everlight Electronics Co Ltd | EAST1616RGBB2 | 1 |  | RGB LED - 0606 (1616 Metric)
F1 | Fuse Block 30 A 500V 1 Circuit Blade Through Hole | LCSC | C352820 | Keystone | 3557-2 | 1 |  | FUSE_3557-2
F1_5A | 5 A AC 32 V DC Fuse Automotive Requires Holder Blade, ATO/ATC | LCSC | C142682 | Littelfuse Inc. | 0287005.PXCN | 1
L1 | Inductor | LCSC | C162588 | Murata Electronics | LQM31PN4R7M00L | 1 | 4.7uH | INDC3218X20N
L2 | 1.1A 2.2nH 100mΩ 0603 Inductors (SMD) ROHS | LCSC | C113061 | Murata Electronics | LQG18HN2N2S00D | 1 | 2.2nH | 0603
P1 | 150V 5A 2 Bend -40℃~+105℃ Copper Alloy 1 2.54mm 1x3P Green Board Edge/Receptacle-Close Tin Push-Pull,P=2.54mm Pluggable System Terminal Block ROHS | LCSC | C2915006 | Wurth Elektronik | 61300311121 | 1 |  | Header 3x1
P3, P8 | 150V 5A 2 Bend -40℃~+105℃ Copper Alloy 1 2.54mm 1x2P Green Board Edge/Receptacle-Close Tin Push-Pull,P=2.54mm Pluggable System Terminal Block ROHS | LCSC | C395737 | DORABO | DB2ERC-5.08-2P-GN | 2 |  | TERMINAL_2POS_5.08_90DEG
P3_ADD_ON, P8_ADD_ON | 150V 5A 2 Bend -40℃~+105℃ Copper Alloy 1 2.54mm 1x2P Green Board Edge/Receptacle-Close Tin Push-Pull,P=2.54mm Pluggable System Terminal Block ROHS | LCSC | C395732 | DORABO | DB2EK-5.08-2P-GN-S | 2
P5 | 2 Position Terminal Block Header, Male Pins, Shrouded (4 Side) 0.098" (2.50mm) Vertical Through Hole | LCSC | C2927493 | DORABO | DB2EVC-2.54-2P-GN | 1 |  | Terminal-2.54P-2POS-VERTICAL
P5_ADD_ON | 150V 5A 2 -40℃~+105℃ Copper Alloy 1 2.54mm 1x2P Green Plug Tin P=2.54mm Pluggable System Terminal Block ROHS | LCSC | C2927483 | DORABO | DB2EK-2.54-2P-GN-S | 1
P7 | 150V 5A 3 Straight pin -40℃~+105℃ Copper Alloy 1 2.54mm 1x3P Green Board Edge/Receptacle-Close Tin Plugin,P=2.54mm Pluggable System Terminal Block ROHS | LCSC | C2927495 | DORABO | DB2EVC-2.54-4P-GN | 1 |  | Terminal-2.54P-4POS-VERTICAL
P9 | 3A 1 Surface Mount 16P Female -25℃~+85℃ Type-C SMD USB Connectors ROHS | LCSC | C2927039 | DEALON | USB-TYPE-C-019 | 1 |  | GCT_USB4105-GF-A
P11 | 4 Positions Header Connector 0.100" (2.54mm) Through Hole Tin | LCSC | C3025061 | Molex | 0470531000 | 1 |  | FAN_Connector_4pin
Q1, Q3 | MOSFET N-CH 60V 0.38A | LCSC | C156342 | Diodes Incorporated | DMN62D0U-13 | 2 |  | SOT90P240X100-3N
Q2 | MOSFET N-CH 30V 37A LFPAK | LCSC | C478165 | Nexperia USA Inc. | PSMN011-30YLC,115 | 1 |  | LFPAK-8
R1 | 100mW Thick Film Resistors 75V ±100ppm/℃ ±1% 100kΩ 0603 Chip Resistor - Surface Mount ROHS | LCSC | C107701 | YAGEO | RC0603FR-0722RL | 1 | 22R | 0603
R4, R29 | Resistor | LCSC | C137753 | YAGEO | RC0603FR-0727RL | 2 | 27R | 0603
R5, R18, R23 | Resistor | LCSC | C238881 | Stackpole Electronics Inc | RMCF0603JT10K0 | 3 | 10K | 0603 - HS
R8, R12, R15, R16, R20, R21, R27, R28, R30 | Resistor | LCSC | C105580 | YAGEO | RC0603FR-075K1L | 9 | 5.1K | 0603, 0603 - HS
R9 | 100mW Thick Film Resistors 75V ±100ppm/℃ ±1% 100kΩ 0603 Chip Resistor - Surface Mount ROHS | LCSC | C14675 | YAGEO | RC0603FR-07100KL | 1 | 100K | 0603
R13, R17, R22 | Resistor | LCSC | C2479061 | Stackpole Electronics Inc | RMCF0603FT100R | 3 | 100R | 0603 - HS
R14 | Resistor | LCSC | C95177 | YAGEO | RC0603JR-070RL | 1 | 0R | 0603
R19 | Resistor | LCSC | C346658 | Stackpole Electronics Inc | RNCS0603BKE1K00 | 1 | 1K | 0603 - HS
R24, R25, R26 | Resistor | LCSC | C2479616 | Stackpole Electronics Inc | RMCF0603FT220R | 3 | 220R | 0603 - HS
SW3 | 50mA Surface Mount SPST 100MΩ 100,000 Times 12V 160gf@±50gf SMD Tactile Switches ROHS | LCSC | C7498203 | Lian Xin Technology | XDTD-0304-215 | 1 |  | Switch-XDTD-0304-215
U1 | DFN-4-EP(2x2) Temperature and Humidity Sensor ROHS | LCSC | C2880044 | Sensirion | SHTC3-TR-10KS | 1 |  | SON100P200X200X80-5N
U2 | Ultra-Low-Power SoC with RISC-V Single-Core CPU 2.4 GHz Wi-Fi (802.11 b/g/n) and Bluetooth® 5 (LE) | LCSC | C2858491 | Espressif Systems | ESP32-C3FH4 | 1 |  | QFN50P500X500X100_HS-33N
U3 | Linear Voltage Regulator IC Positive Fixed 1 Output 450mA SOT-23-5 | LCSC | C892187 | onsemi | NCP161ASN330T1G | 1 |  | SOT95P270X145-5N
U4 | Step-down type Fixed 2A 5V 3.8V~32V TSOT-23-6 DC-DC Converters ROHS | LCSC | C2071056 | Diodes Incorporated | AP63205WU-7 | 1 |  | SOT95P270X145-6N-SOT-236
U5 | 10 Bit Analog to Digital Converter 1 Input 1 SAR SOT-23-5 | LCSC | C128576 | Microchip Technology | MCP3021A5T-E/OT | 1 |  | SOT95P270X145-5N
X1 | 40MHz 9pF ±10ppm SMD2016-4P Crystals ROHS | LCSC | C2929402 | TROQ | R940000171 | 1 |  | XTAL-4LEAD-2016