## Bill of Materials-SolenoidValve
Designator | Description | Distributor | Distributor Part Number | Manufacturer | Manufacturer Part Number | Quantity
C1 | Capacitor | DigiKey | 1276-3051-1-ND | Samsung Electro-Mechanics | CL31A226MPHNNNE | 1
C2, C4, C5, C6, C7 | Capacitor, CAP CER 0.1UF 50V X7R 0603 | DigiKey | 1276-CL10B104KB8NNNLCT-ND | Samsung Electro-Mechanics | CL10B104KB8NNNL | 5
C3 | Capacitor | DigiKey | 1276-3091-1-ND | Samsung Electro-Mechanics | CL31B105KBHNFNE | 1
D1 | Typical RED GaAs LED | DigiKey | 732-4978-1-ND | Würth Elektronik | 150060RS75000 | 1
D2 | DIODE GEN PURP 100V 300MA SOD123 | DigiKey | 1N4148W-FDICT-ND | Diodes Incorporated | 1N4148W-7-F | 1
P1, P2 | Header, 5-Pin | DigiKey | 952-2246-ND | Harwin Inc. | M20-9960545 | 2
P4 | Header, 2-Pin | DigiKey | 952-2244-ND | Harwin Inc. | M20-9960245 | 1
Q1 | MOSFET N-CH 60V 0.38A | DigiKey | DMN62D0U-13DICT-ND | Diodes Incorporated | DMN62D0U-13 | 1
R1 | RES SMD 0 OHM JUMPER 1/10W 0603 | DigiKey | 311-0.0LECT-ND | Yageo | AC0603JR-070RL | 1
R4 | Resistor | DigiKey | 311-1.0KGRCT-ND | Yageo | RC0603JR-071KL | 1
R5 | RES SMD 1M OHM 5% 1/10W 0603 | DigiKey | 311-1.0MGRCT-ND | Yageo | RC0603JR-071ML | 1
U1 | IC MCU 8BIT 8KB FLASH 14SOIC | DigiKey | ATTINY814-SSNRCT-ND | Microchip Technology | ATTINY814-SSNR | 1