## Bill of Materials-ESP_Infidel
Designator | Value | Description | Distributor | Distributor Part Number | Manufacturer | Manufacturer Part Number | Quantity | Footprint
A1 |  | RF ANT 2.45GHZ CHIP SOLDER SMD | LCSC | ANT3216LL00R2400A | YAGEO | ANT3216LL00R2400A | 1 | ANT3216LL00R2400A
C1, C6 | 22uF | Capacitor | LCSC | C602037 | Samsung Electro-Mechanics | CL21A226MAYNNNE | 2 | 0805
C2, C5, C15, C24, C25 | 10uF | Capacitor | LCSC | C15850 | Samsung Electro-Mechanics | CL21A106KAYNNNE | 5 | 0603 - CAP
C3, C4, C11, C13, C16, C20, C21, C22, C23 | 100n | Capacitor | LCSC | C1591 | Samsung Electro-Mechanics | CL10B104KB8NNNC | 9 | 0603 - CAP
C9, C10, C12, C14, C17 | 1u | Capacitor | LCSC | C559769 | YAGEO | CC0603KRX7R9BB105 | 5 | 0603 - CAP
C18, C19 | 8pF | Capacitor | LCSC | C327316 | YAGEO | CC0603CRNPO9BN8R0 | 2 | 0603 - CAP
P1 |  | 3A 1 Surface Mount 16P Female -25℃~+85℃ Type-C SMD USB Connectors ROHS | LCSC | C2927039 | DEALON | USB-TYPE-C-019 | 1 | GCT_USB4105-GF-A
R1, R2, R5, R6, R7, R8 | 5.1K | Resistor | LCSC | C105580 | YAGEO | RC0603FR-075K1L | 6 | 0603
R3, R4 | 27R | Resistor | LCSC | C137753 | YAGEO | RC0603FR-0727RL | 2 | 0603
R9, R10, R12 | 2K2 | Resistor | LCSC | C125931 | YAGEO | AC0603FR-072K2L | 3 | 0603
R11 | 0R | Resistor | LCSC | C95177 | YAGEO | RC0603JR-070RL | 1 | 0603
SW1, SW2 |  | 50mA Surface Mount SPST 100MΩ 100,000 Times 12V 160gf@±50gf SMD Tactile Switches ROHS | LCSC | C7498203 | Lian Xin Technology | XDTD-0304-215 | 2 | Switch-XDTD-0304-215
U1 |  | 600mA null 3.3V positive 6V SOT-25 Linear Voltage Regulators (LDO) ROHS | LCSC | C526385 | Diodes Incorporated | AP7366-33W5-7 | 1 | SOT-23-5
U2 |  | Ultra-Low-Power SoC with RISC-V Single-Core CPU 2.4 GHz Wi-Fi (802.11 b/g/n) and Bluetooth® 5 (LE) | LCSC | C2858491 | Espressif Systems | ESP32-C3FH4 | 1 | QFN50P500X500X100_HS-33N
U3 |  | Hall Effect Sensor Single Axis Radial Lead | LCSC | C266124 | Texas Instruments | DRV5055A3QLPGM | 1 | SS490A
U4 |  | 10 Bit Analog to Digital Converter 1 Input 1 SAR SOT-23-5 | LCSC | C625475 | Microchip Technology | MCP3221A5T-E/OT | 1 | SOT95P270X145-5N
X1 |  | 40MHz 9pF ±10ppm SMD2016-4P Crystals ROHS | LCSC | C2929402 | TROQ | R940000171 | 1 | XTAL-4LEAD-2016